## 2.7 (final)
ICB International Car Bridge
InterContinental Resort Al Ain, P.O. Box: 16031, Al Ain, UAE
Tel: 00971/50/7 13 13 07, Email: info@icbdubai.com
Kontakt in Deutschland: Volker Risse, Alfred-Ott-Str. 7, 53489 Sinzig bei Bonn
Tel: 02642/994999, Fax: 994997, Mobil: 0172/65 39 555
[[ NEW WEBPAGE: www.icbdubai.com & www.cartrader24.com ]]
Toyota Landcruiser Prado Modell 2010
PRADO 2.7L L4 - '10YM
2.7 TX 9 M/T & A/T | 2.7 TX-L 7 A/T | 2.7 TX-L 7 SPL A/T
M/T:34.650USD/23.100€ // A/T:36.000USD/24.000€ | 38.500USD / 25.666€ | 40.125USD / 26.750€
LengthXWidthXHeight: 4930X1885X1845 mm | LengthXWidthXHeight: 4990X1885X1845 mm | AM/FM,6 CD/MP3 changer, Blue tooth, 9 Spk
Wheelbase: 2790 mm | 265/ 65 R 17 Alloy wheels | Headlamp cleaner
2.7Ltr EFi, VVTi, DOHC,16V Engine generating; | Accessory connectors 2 pc DC+1 pc AC | Rear lamp Garnish (Chrome)
>Max.Output: 160 HP/ 5200 rpm (SAE-net) | Air conditioner: Dual Auto with tri zone climate control | Sensors: Rear (4 pc)
>Torque: 25.1 KgM/ 3800 rpm (SAE-net) | Audio: AM/FM, CD/MP3 Player, Blue tooth 6 Speakers | Wood Gear knobs (A/T only)
Transmission: 5-Speed Manual & 4 -Speed Automatic | Auxiliary + USB Ports | Wood+Leather steering wheel
Full-time 4WD (3 Mode) with LSD (Centre Differential) | Coloured + Chrome Grille | "FLR" version is with,
2nd Start (A/T only) | Coloured Outside Door Handles | > Back door with glass hatch
Suspension Fr./ R.: Double Wishbone Independent / 4-Link type | Cool box | > Spare wheel carrier: Floor w/lock
Brakes : Fr. & Rr : Ventilated Disc | Cup Holders : 2 + 4 (Fr + Rr) | > W/O Spare tyre cover & Sticker
Fuel Tank Capacity: 87 Ltrs | Front Bumper guard
245/ 70 R 17 Alloy wheels | Front Fog lamps
ABS+EBD+BA+VSC+TRC | Outer mirrors: Colour + Retractable + Turn signal
Accessory connectors: 3pc DC type | Rear Seats
Air Conditioner: Single Manual with Rear vents | > 2nd row : 40:20:40 split, Slide+Recline with Walk-in mechanism
Airbags: D+P | > 3rd row : 50:50 Split foldable (Manual Fold down)
Antenna :Glass Integrated | > Seat belt: 3rd row (3 PELR X 2)
Anti-theft: Immobiliser | > Headrests : 2nd row (3nos.) & 3rd row (2nos.)
Ashtray: Fr. Cup type | Side step
Audio: AM/FM, Cassette, CD/MP3, 6 spkr | Steering switches for Audio & Blue tooth control
Auto Cut Headlamps | Sunvisor with Mirror (Extendable type)
Bumpers: Colour keyed | "FLR" version is with,
Cup Holders : 2 +2 (Fr + Rr) | > Back door with glass hatch
Digital Clock | > Spare wheel carrier: Floor w/lock
Door Courtesy Lamp (Fr & Rr) | > W/O Spare tyre cover & Sticker
Door Mounted Spare Wheel
Door Scuff Plate
ECO Driving Indicator (A/T only)
Floor mats
Front Seats
> Separate type
> Driver 6 way, Passenger: 4 way
> Power Lumbar support (Driver seat)
> Active Headrests
> Seat belts: 3 PELR X 2 + PT + FL | Alle Nettopreise inkl. Verschiffung und Transportversicherung frei Hamburg/Germany.
Front Wipers : Adjustable Intermittent | Alle Bruttopreise inkl. Zoll, MwSt, Harbourhandling, innländischer Transport, Umbau der
Glove Box with Key+ Illumination | Beleuchtungsanlage und deutsche Fahrzeugpapiere.
Hard type spare tire cover with Sticker
Headlamp leveling: Manual | Bei Abnahme größerer Stückzahlen geben wir noch vierstellig Rabatt!!!
Headlamps : Projector type
Heater : Front only
High Mount Stop Lamp (LED Type) | Kurs: 1Euro = 1,50USD
Illuminated Entry System
Inner Mirror : Day/ Night
Keyless entry system
Meter Illumination Control
Mudguards Fr & Rr
Outer Door handles/ Outer mirrors/ Grille: Black
Overhead Console with Sunglass holder+Conversation Mirror
Power Steering
Power Window+Door lock+Outer mirrors
Rear Console Box
Rear Intermittent Wiper
Rear Seats
> 2nd row: 40:20:40 Split foldable
> 3 row seat : Parallel type
> Seat belts: 3 PELR/ALR X 2 + 3 ELR X 1
> Headrest : 3 nos.
Rear spoiler
Rear Window Defogger with Timer
Seat material: Fabric
Side & Rear Glasses UV Cut
Steering column: Tilt+Telescopic
Sunvisor with vanity mirrors
Towing Hook : Fr. 2 + Rr.1
Turn Signal on outer mirrors
Windshield Glass: Green Acoustic with top shade

## 4.0 (final)
ICB International Car Bridge
InterContinental Resort Al Ain, P.O. Box: 16031, Al Ain, UAE
Tel: 00971/50/7 13 13 07, Email: info@icbdubai.com
Kontakt in Deutschland: Volker Risse, Alfred-Ott-Str. 7, 53489 Sinzig bei Bonn
Tel: 02642/994999, Fax: 994997, Mobil: 0172/65 39 555
[[ NEW WEBPAGE: www.icbdubai.com & www.cartrader24.com ]]
Toyota Landcruiser Prado Modell 2010
PRADO 4.0L V6 - '10YM
4.0 TX 9 M/T & A/T
M/T:41.200USD/27.466€ / Bruttoendpreis: 37.650€ | 4.0 TX-L 7 A/T | 4.0 VX 7 A/T | 4.0 VX-L 7 A/T
A/T:42.850USD/28.566€ / Bruttoendpreis: 39.050€ | 45.580USD / 30.390€ / Bruttoendpreis: 41.400€ | 50.800USD / 33.866€ / Bruttoendpreis: 45.850€ | 57.600USD / 38.400€ / Bruttoendpreis: 51.690€
LengthXWidthXHeight: 4930X1885X1845 mm | LengthXWidthXHeight: 4990X1885X1845 mm | LengthXWidthXHeight: 4990X1885X1890 mm | LengthXWidthXHeight: 4990X1885X1880 mm
Wheelbase: 2790 mm | 265/ 65 R 17 + Alloy wheels | 265/ 60 R 18 Alloy Wheels | 3rd row Power stowable seats
4.0Ltr, V6, DOHC, 24V, EFi, Dual VVTi Engine generating; | Accessory connectors (2 pc DC+1 pc AC) | Audio: AM/FM, 6CD/MP3 changer, Blue tooth, 9 speakers | 4 cameras (Grille+Dr.& Pass.side outer mirrors+Rear)
>Max.Output: 271/ 5600 rpm HP(SAE-net) | Air conditioner: Dual Auto with Tri zone climate control | Back view Camera | Active Height Control (AHC) + Rear Air Suspension
>Torque: 38.9 Kg-M/ 4400 rpm (SAE-net) | Audio: AM/FM, CD/MP3 Player, Blue tooth 6 Speakers | Cruise control | Adaptive Variable Suspension (AVS)
Transmission: 6-Speed M/T & 5 -Speed A/T (Multi-Mode) | Auxiliary + USB Ports | Door Inside handle : Chrome | Airbags: D+P+Curtain+Side(Fr.)+Knee (Driver)
Full-time 4WD (4 Mode) with LSD (Centre Differential) | Coloured + Chrome Grille | Headlamp cleaner | Crawl control + Multi terrain select + Electric Rr Diff lock
2nd Start (A/T only) | Coloured Outside Handles | Headlamp leveling: Auto | Front Power seats: D+P
Suspension Fr./ R.: Double Wishbone Independent / 4-Link type | Cool box | Headlamps: Xenon (Low beam)+ Adaptive Front Lighting system (AFS) | Leather seats
Brakes : Fr. & Rr : Ventilated Disc | Cup Holders : 2 + 4 (Fr + Rr) | Inner Mirror : Electrochromic | Luggage hooks (Rail type)
Fuel tank: 150L | Front Bumper guard | Light Control System | Memory Package : Driver seat + Steering column
245/ 70 R 17 + Alloy wheels | Front Fog lamps | Light remind warning (with Auto cut+ Escort) | Moon roof
ABS+EBD+BA+VSC+A-TRC (+ HAC & DAC in A/T only) | Outer mirrors: Colour+Retractable+Turn signal | Monitor with 4.2 inch screen | Multi terrain ABS+EBD+BA+VSC+A-TRC (Without DAC)
Accessory connectors: 3 pc DC | Rear Seats | Power Tilt & Telescopic Steering Column | Remote engine starter (2-way type)
Air Conditioner: Single Manual with Rear vents | > 2nd row : 40:20:40 Split, Slide+Recline with Walk-in mechanism | Rear lamp Garnish (Chrome) | Seat heater (D+P)
Airbags: D+P | > 3rd row : 50:50 Split foldable (Manual Fold down) | Roof Rail | Steering switches for Audio + Blue tooth control + MID + Camera
Antenna :Glass Integrated | > Seat belt: 3rd row (3 PELR X 2) | Seat material : Moquette Fabric | Woodgrain Paneling
Anti-theft: Immobiliser | > Headrests : 2nd row (3nos.) & 3rd row (2nos.) | Sensors: Front (4) + Rear (4) | "FLR" version is with,
Ashtray: Fr. Cup type | Side step | Side step with Illumination | > Back door with glass hatch
Audio: AM/FM, Cassette, CD/MP3, 6 spkr | Steering switches for Audio & Blue tooth control | Speedometer: Optitron with Multi Info display | > Fuel tank: 87L
Auto Cut Headlamps | Sunvisor with Mirror (Extendable type) | Steering Angle display | > Spare wheel carrier: Floor w/lock
Bumpers: Colour keyed | "FLR" version is with, | Steering switches for Audio + Blue tooth control + MID | > W/O Spare tyre cover & Sticker
Cup Holders : 2 +2 (Fr + Rr) | > Back door with glass hatch | Suspension : KDSS
Digital Clock | > Fuel tank: 87L | Wood Gear knobs
Door Courtesy Lamp (Fr & Rr) | > Spare wheel carrier: Floor w/lock | Wood+Leather steering wheel | 4.0 VX-L 7 SPL A/T + NAVI
Door Mounted Spare Wheel | > W/O Spare tyre cover & Sticker | "FLR" version is with, | 61.690USD / 41.130€ / Bruttoendpreis: 55.300€
Door Scuff Plate |  | > Back door with glass hatch | 3 cameras (Grille+Pass.side outer mirror+Rear) [view on Navi screen]
ECO Driving Indicator (A/T only) |  | > Fuel tank: 87L | ABS+EBD+BA+VSC+A-TRC (+ HAC & DAC)
Exhaust Emission Norms : Euro 3 | 4.0 TX-L 7 SPL A/T | > Spare wheel carrier: Floor w/lock | Navigation (7 inch screen) + DVD Changer+ Blue tooth, 14 speakers (JBL Audio)
Floor mats | 48.040USD / 32.030€ / Bruttoendpreis: 43.500€ | > W/O Spare tyre cover & Sticker | Parking Guide markers (on Navi screen)
Front Seats | Audio: AM/FM, 6CD/MP3 changer, Blue tooth, 9 speakers |  | Pre crash Safety System (for Fr.Seat belts,Brakes,Brake Assist)
> Separate type | Back view Camera |  | Radar Cruise control
> Driver 6 way, Passenger: 4 way | Cruise control |  | Without Crawl control, Multi terrain ABS, Multi terrain select & Electric Rr Diff. Lock
> Power Lumbar support (Driver seat) | Headlamp cleaner |  | "FLR" version is with,
> Active Headrests | Monitor with 4.2 inch screen |  | > Back door with glass hatch
> Seat belts: 3 PELR X 2 + PT + FL | Rear lamp Garnish (Chrome) |  | > Fuel tank: 87L
Front Wipers : Adjustable Intermittent | Sensors: Rear (4 pc) |  | > Spare wheel carrier: Floor w/lock
Glove Box with Key+ Illumination | Wood Gear knobs |  | > W/O Spare tyre cover & Sticker
Hard type spare tire cover with Sticker | Wood+Leather steering wheel
Headlamp leveling: Manual | "FLR" version is with,
Headlamps : Projector type | > Back door with glass hatch
Heater : Front only | > Fuel tank: 87L
High Mount Stop Lamp (LED Type) | > Spare wheel carrier: Floor w/lock
Illuminated Entry System | > W/O Spare tyre cover & Sticker
Inner mirror: Day/ Night type
Meter Illumination Control
Mudguards Fr & Rr
Outer Door handles/ Outer mirrors/ Grille: Black | Alle Nettopreise inkl. Verschiffung und Transportversicherung frei Hamburg/Germany.
Overhead Console with Sunglass holder+Conversation Mirror | Alle Bruttopreise inkl. Zoll, MwSt, Harbourhandling, innländischer Transport, Umbau der
Power Steering | Beleuchtungsanlage und deutsche Fahrzeugpapiere.
Power Window+Door lock+Outer mirrors
Rear Console Box
Rear Intermittent Wiper | Bei Abnahme größerer Stückzahlen geben wir noch vierstellig Rabatt!!!
Rear Seats
> 2nd row: 40:20:40 Split foldable
> 3 row seat : Parallel type | Kurs: 1Euro = 1,50USD
> Seat belts: 3 PELR/ALR X 2 + 3 PELR X 1
> Headrest : 3 nos.
Rear spoiler
Rear Window Defogger with Timer
Seat material: Fabric
Side & Rear Glasses UV Cut
Smart entry & Start/Stop system
Steering column: Tilt+Telescopic
Sunvisor with vanity mirrors
Towing Hook : Fr. 2 + Rr.1
Turn Signal on outer mirrors
Windshield Glass: Green Acoustic with Top shade

## DSL 5LE & T DSL
ICB International Car Bridge
InterContinental Resort Al Ain, P.O. Box: 16031, Al Ain, UAE
Tel: 00971/50/7 13 13 07, Email: info@icbdubai.com
Kontakt in Deutschland: Volker Risse, Alfred-Ott-Str. 7, 53489 Sinzig bei Bonn
Tel: 02642/994999, Fax: 994997, Mobil: 0172/65 39 555
[[ NEW WEBPAGE: www.icbdubai.com & www.cartrader24.com ]]
Toyota Landcruiser Prado Modell 2010
PRADO 3.0L DIESEL - '10YM
TX 9 DSL M/T | TX-L 7 DSL M/T
38.450USD / 25.633€
LengthXWidthXHeight: 4930X1885X1845 mm | LengthXWidthXHeight: 4990X1885X1845 mm | Alle Nettopreise inkl. Verschiffung und Transportversicherung frei Hamburg/Germany.
Wheelbase: 2790 mm | 265/ 65 R 17 Alloy wheels | Alle Bruttopreise inkl. Zoll, MwSt, Harbourhandling, innländischer Transport, Umbau der
3.0L DSL, OHC engine generating; | Air conditioner: Dual, Manual | Beleuchtungsanlage und deutsche Fahrzeugpapiere.
>Max.Output: 94 HP/ 4000 rpm (SAE-net) | Audio: AM/FM, CD/MP3 Player, Blue tooth 6 Speakers
>Torque: 20.1 KgM/ 2400 rpm (SAE-net) | Auxiliary + USB Ports | Bei Abnahme größerer Stückzahlen geben wir noch vierstellig Rabatt!!!
Transmission: 5-Speed M/T | Colour + Chrome Grille
Full-time 4WD (3 Mode) with LSD (Centre Differential) | Coloured Outside Handles | Kurs: 1Euro = 1,50USD
Suspension Fr./ R.: Double Wishbone Independent / 4-Link type | Cool box
Brakes : Fr. & Rr : Ventilated Disc | Cup Holders : 2 + 4 (Fr + Rr)
Fuel tank Capacity: 150L | Front Bumper guard
245/ 70 R 17 + Alloy wheels | Front Fog lamps
ABS+EBD+BA | Outer mirrors: Colour+Retractable+Turn signal
Accessory connectors: 3pc DC type | Rear Seats
Air Conditioner: Single Manual with Rear vents | > 2nd row : 40:20:40 Split, Slide+Recline with Walk-in mechanism
Airbags: D+P | > 3rd row : 50:50 Split foldable (Manual Fold down)
Antenna :Glass Integrated | > Seat belt: 3rd row (3 PELR X 2)
Anti-theft: Immobiliser | > Headrests : 2nd row (3nos.) & 3rd row (2nos.)
Ashtray: Fr. Cup type | Side step
Audio: AM/FM,CD/MP3, 6 spkr | Steering switches for Audio & Blue tooth control
Auto Cut Headlamps | Sunvisor with Mirror (Extendable type)
Bumpers: Colour keyed
Cup Holders : 2 +2 (Fr + Rr)
Digital Clock
Door Courtesy Lamp (Fr & Rr)
Door Mounted Spare Wheel
Door Scuff Plate
Floor mats
Front Wipers : Adjustable Intermittent | TX-L 7 T/ DSL A/T | VX 7 T/ DSL A/T | VX-L 7 T/ DSL A/T
Front Seats | 46.950USD / 31.300€ / Bruttoendpreis: 41.330€ | 53.770USD / 35.850€ / Bruttoendpreis: 47.300€ | 60.300USD / 40.200€ / Bruttoendpreis: 52.800€
> Separate type | 3.0L Turbo DSL ,16V, DOHC, Common Rail Engine | LengthXWidthXHeight: 4990X1885X1890 mm | LengthXWidthXHeight: 4990X1885X1880 mm
> Driver 6 way, Passenger: 4 way | >Max.Output: 161 HP/ 3400 rpm (SAE-net) | 265 / 60 R 18 Alloy wheels | 3rd row Power stowable seats
> Power Lumbar support (Driver seat) | >Torque: 40.8 KgM/ 1600-2800 rpm (SAE-net) | Air conditioner: Dual Auto with Tri zone climate control | 4 cameras (Grille+Dr.& Pass.side outer mirrors+Rear)
> Active Headrests | Transmission: 5 -Speed A/T (Multi-Mode) | Audio: AM/FM, 6CD/MP3 changer, Blue tooth, 9 speakers | Active Height Control (AHC) + Rear Air Suspension
> Seat belts: 3 PELR X 2 + PT + FL | Full-time 4WD (4 Mode) with LSD (Centre Differential) | Back view Camera | Adaptive Variable Suspension (AVS)
Glove Box with Key+ Illumination | 2nd Start | Cruise control | Airbags: D+P+Curtain+Side(Fr.)+Knee (Driver)
Hard type spare tire cover with Sticker | ABS+EBD+BA+VSC+A-TRC (+ HAC & DAC in A/T only) | Door Inside handle : Chrome | Crawl control + Multi terrain select + Electric Rr Diff lock
Headlamp leveling: Manual | Accessory connectors (2 pc DC+1 pc AC) | Headlamp cleaner | Front Power seats: D+P
Headlamps : Projector type | Smart entry & Start/Stop system | Headlamp leveling: Auto | Leather seats
Heater : Front only |  | Headlamps: Xenon (Low beam)+ Adaptive Front Lighting system (AFS) | Luggage hooks (Rail type)
High Mount Stop Lamp (LED Type) |  | Inner Mirror : Electrochromic | Memory Package : Driver seat + Steering column
Illuminated Entry System |  | Light Control System | Moon roof
Inner mirror: Day/ Night type |  | Light remind warning (with Auto cut+ Escort) | Multi terrain ABS+EBD+BA+VSC+A-TRC (Without DAC)
KeyLess Entry System |  | Monitor with 4.2 inch screen | Seat heater (D+P)
Meter Illumination Control |  | Power Tilt & Telescopic Steering Column | Steering switches for Audio + Blue tooth control + MID + Camera
Mudguards Fr & Rr |  | Rear lamp Garnish (Chrome) | Woodgrain Paneling
Outer Door handles/ Outer mirrors/ Grille: Black |  | Roof Rail | "FLR" version is with,
Overhead Console with Sunglass holder+Conversation Mirror |  | Seat material : Moquette Fabric | > Back door with glass hatch
Power Steering |  | Sensors: Front (4) + Rear (4) | > Fuel tank: 87L
Power Window + Door lock + Outer mirrors |  | Side step with Illumination | > Spare wheel carrier: Floor w/lock
Rear Console Box |  | Speedometer: Optitron with Multi Info display | > W/O Spare tyre cover & Sticker
Rear Intermittent Wiper |  | Steering Angle display
Rear Seats |  | Steering switches for Audio + Blue tooth control + MID
> 2nd row: 40:20:40 Split foldable |  | Suspension : KDSS | VX-L 7 T/ DSL SPL A/T + NAVI
> 3 row seat : Parallel type |  | Wood Gear knobs | 64.135USD / 42.760€ / Bruttoendpreis: 56.000€
> Seat belts: 3 PELR/ALR X 2 + 3 PELR X 1 |  | Wood+Leather steering wheel | 3 cameras (Grille+Pass.side outer mirror+Rear) [view on Navi screen]
> Headrest : 3 nos. |  |  | ABS+EBD+BA+VSC+A-TRC (+ HAC & DAC)
Rear spoiler |  |  | Navigation (7 inch screen) + DVD Changer+ Blue tooth, 14 speakers (JBL Audio)
Rear Window Defogger with Timer |  |  | Parking Guide markers (on Navi screen)
Seat material: Fabric |  |  | Pre crash Safety System (for Fr.Seat belts,Brakes,Brake Assist)
Side & Rear Glasses UV Cut |  |  | Radar Cruise control
Steering column: Tilt + Telescopic |  |  | Without Crawl control, Multi terrain ABS, Multi terrain select & Electric Rr Diff. Lock
Sunvisor with vanity mirrors |  |  | "FLR" version is with,
Towing Hook : Fr. 2 + Rr.1 |  |  | > Back door with glass hatch
Turn Signal on outer mirrors |  |  | > Fuel tank: 87L
Windshield Glass: Green Acoustic with top shade |  |  | > Spare wheel carrier: Floor w/lock
> W/O Spare tyre cover & Sticker

## PRADO RND
Basic | BASE MODEL | MAKE | TOYOTA | TOYOTA | TOYOTA | TOYOTA | TOYOTA | TOYOTA | TOYOTA | TOYOTA | TOYOTA | TOYOTA | TOYOTA | TOYOTA | TOYOTA | TOYOTA | TOYOTA | TOYOTA | TOYOTA | TOYOTA | TOYOTA | TOYOTA | TOYOTA | TOYOTA | TOYOTA | TOYOTA | TOYOTA | TOYOTA
|  | MODEL NAME | PRADO | PRADO | PRADO | PRADO | PRADO | PRADO | PRADO | PRADO | PRADO | PRADO | PRADO | PRADO | PRADO | PRADO | PRADO | PRADO | PRADO | PRADO | PRADO | PRADO | PRADO | PRADO | PRADO | PRADO | PRADO | PRADO
|  | GRADE | 2.7 TX 9 M/T | 2.7 TX 9 A/T | 2.7 TX-L 7 A/T | 2.7 TX-L 7 A/T FLR | 2.7 TX-L 7 SPL A/T | 2.7 TX-L 7 SPL A/T FLR | 4.0 TX 9 M/T | 4.0 TX 9 A/T | 4.0 TX-L 7 A/T | 4.0 TX-L 7 A/T FLR | 4.0 TX-L 7 SPL A/T | 4.0 TX-L 7 SPL A/T FLR | 4.0 VX 7 A/T | 4.0 VX 7 A/T FLR | 4.0 VX-L 7 A/T | 4.0 VX-L 7 A/T FLR | 4.0 VX-L 7 SPL A/T + NAVI | 4.0 VX-L 7 SPL A/T + NAVI FLR | 3.0L DSL TX 9 M/T | 3.0L DSL TX-L 7 M/T | 3.0L T/ DSL TX-L 7 A/T | 3.0L T/ DSL VX 7 A/T | 3.0L T/ DSL VX-L 7 A/T | 3.0L T/ DSL VX-L 7 A/T FLR | 3.0L T/ DSL VX-L 7 SPL A/T +NAVI | 3.0L T/ DSL VX-L 7 SPL A/T +NAVI FLR
|  | MODEL CODE/SFX | TRJ150L-GKMEKV | TRJ150L-GKPEKV | TRJ150L-GKPEKV | TRJ150L-GKPEKV | TRJ150L-GKPEKV | TRJ150L-GKPEKV | GRJ150L-GKFEKV | GRJ150L-GKAEKV | GRJ150L-GKAEKV | GRJ150L-GKAEKV | GRJ150L-GKAEKV | GRJ150L-GKAEKV | GRJ150L-GKAEKV | GRJ150L-GKAEKV | GRJ150L-GKAEKV | GRJ150L-GKAEKV | GRJ150L-GKAEKV | GRJ150L-GKAEKV | LJ150L-GKMEE | LJ150L-GKMEE | KDH150L-GKAEYV | KDH150L-GKAEYV | KDH150L-GKAEYV | KDH150L-GKAEYV | KDH150L-GKAEYV | KDH150L-GKAEYV
| DIMENSIONS | DIMENSIONS Lx Wx H (mm) | 4930X1885X1845 | 4930X1885X1845 | 4990X1885X1845 | 4820X1885X1845 | 4990X1885X1845 | 4820X1885X1845 | 4930X1885X1845 | 4930X1885X1845 | 4990X1885X1845 | 4820X1885X1845 | 4990X1885X1845 | 4820X1885X1845 | 4990X1885X1890 | 4820X1885X1890 | 4990X1885X1880 | 4820X1885X1880 | 4990X1885X1880 | 4820X1885X1880 | 4930X1885X1845 | 4990X1885X1845 | 4990X1885X1845 | 4990X1885X1890 | 4990X1885X1880 | 4820 X 1885X 1880 | 4990X1885X1880 | 4820X1885X1880
|  | WHEEL BASE (mm) | 2790 | 2790 | 2790 | 2790 | 2790 | 2790 | 2790 | 2790 | 2790 | 2790 | 2790 | 2790 | 2790 | 2790 | 2790 | 2790 | 2790 | 2790 | 2790 | 2790 | 2790 | 2790 | 2790 | 2790 | 2790 | 2790
|  | GROUND CLEARANCE (mm) | 220 | 220 | 220 | 220 | 220 | 220 | 220 | 220 | 220 | 220 | 220 | 220 | 220 | 220 | 220 | 220 | 220 | 220 | 220 | 220 | 220 | 220 | 220 | 220 | 220 | 220
|  | MIN. TURNING RADIUS(M) | 5.8 | 5.8 | 5.8 | 5.8 | 5.8 | 5.8 | 5.8 | 5.8 | 5.8 | 5.8 | 5.8 | 5.8 | 5.8 | 5.8 | 5.8 | 5.8 | 5.8 | 5.8 | 5.8 | 5.8 | 5.8 | 5.8 | 5.8 | 5.8 | 5.8 | 5.8
|  | FUEL TANK CAPACITY (Ltrs) | 87 | 87 | 87 | 87 | 87 | 87 | 150 | 150 | 150 | 87 | 150 | 87 | 150 | 87 | 150 | 87 | 150 | 87 | 150 | 150 | 150 | 150 | 150 | 87 | 150 | 87
| ENGINE & | DISPLACEMENT cc | 2694 | 2694 | 2694 | 2694 | 2694 | 2694 | 3956 | 3956 | 3956 | 3956 | 3956 | 3956 | 3956 | 3956 | 3956 | 3956 | 3956 | 3956 | 2986 | 2986 | 2982 | 2982 | 2982 | 2982 | 2982 | 2982
| DRIVETRAIN | HP / RPM (EEC) | 160/5200 | 160/5200 | 160/5200 | 160/5200 | 160/5200 | 160/5200 | 271/5600 | 271/5600 | 271/5600 | 271/5600 | 271/5600 | 271/5600 | 271/5600 | 271/5600 | 271/5600 | 271/5600 | 271/5600 | 271/5600 | 94/4000 | 94/4000 | 161/3400 | 161/3400 | 161/3400 | 161/3400 | 161/3400 | 161/3400
|  | TORQUE KgM/RPM (EEC) | 25.1/3800 | 25.1/3800 | 25.1/3800 | 25.1/3800 | 25.1/3800 | 25.1/3800 | 38.9/4400 | 38.9/4400 | 38.9/4400 | 38.9/4400 | 38.9/4400 | 38.9/4400 | 38.9/4400 | 38.9/4400 | 38.9/4400 | 38.9/4400 | 38.9/4400 | 38.9/4400 | 20.1/2400 | 20.1/2400 | 40.8/1600-2800 | 40.8/1600-2800 | 40.8/1600-2800 | 40.8/1600-2800 | 40.8/1600-2800 | 40.8/1600-2800
|  | TYPE | L4,DOHC,16V | L4,DOHC,16V | L4,DOHC,16V | L4,DOHC,16V | L4,DOHC,16V | L4,DOHC,16V | V6, DOHC, 24V | V6, DOHC, 24V | V6, DOHC, 24V | V6, DOHC, 24V | V6, DOHC, 24V | V6, DOHC, 24V | V6, DOHC, 24V | V6, DOHC, 24V | V6, DOHC, 24V | V6, DOHC, 24V | V6, DOHC, 24V | V6, DOHC, 24V | L4,OHC | L4,OHC | L4, DOHC, 16, TURBO DSL | L4, DOHC, 16, TURBO DSL | L4, DOHC, 16, TURBO DSL | L4, DOHC, 16, TURBO DSL | L4, DOHC, 16, TURBO DSL | L4, DOHC, 16, TURBO DSL
|  | FUEL SYSTEM | EFi, VVTi | EFi, VVTi | EFi, VVTi | EFi, VVTi | EFi, VVTi | EFi, VVTi | EFi, DUAL VVTi | EFi, DUAL VVTi | EFi, DUAL VVTi | EFi, DUAL VVTi | EFi, DUAL VVTi | EFi, DUAL VVTi | EFi, DUAL VVTi | EFi, DUAL VVTi | EFi, DUAL VVTi | EFi, DUAL VVTi | EFi, DUAL VVTi | EFi, DUAL VVTi | EFi | EFi | COMMON RAIL TYPE | COMMON RAIL TYPE | COMMON RAIL TYPE | COMMON RAIL TYPE | COMMON RAIL TYPE | COMMON RAIL TYPE
|  | FUEL TYPE | UNLEADED GASOLINE | UNLEADED GASOLINE | UNLEADED GASOLINE | UNLEADED GASOLINE | UNLEADED GASOLINE | UNLEADED GASOLINE | UNLEADED GASOLINE | UNLEADED GASOLINE | UNLEADED GASOLINE | UNLEADED GASOLINE | UNLEADED GASOLINE | UNLEADED GASOLINE | UNLEADED GASOLINE | UNLEADED GASOLINE | UNLEADED GASOLINE | UNLEADED GASOLINE | UNLEADED GASOLINE | UNLEADED GASOLINE | DIESEL | DIESEL | DIESEL | DIESEL | DIESEL | DIESEL | DIESEL | DIESEL
|  | CATALYTIC CONVERTER | WITH | WITH | WITH | WITH | WITH | WITH | WITH | WITH | WITH | WITH | WITH | WITH | WITH | WITH | WITH | WITH | WITH | WITH | WITHOUT | WITHOUT | WITHOUT | WITHOUT | WITHOUT | WITHOUT | WITHOUT | WITHOUT
|  | T/M | 5-SPEED M/T | 4-SPEED A/T | 4-SPEED A/T | 4-SPEED A/T | 4-SPEED A/T | 4-SPEED A/T | 6-SPEED M/T | 5-SPEED A/T (MULTI MODE) | 5-SPEED A/T (MULTI MODE) | 5-SPEED A/T (MULTI MODE) | 5-SPEED A/T (MULTI MODE) | 5-SPEED A/T (MULTI MODE) | 5-SPEED A/T (MULTI MODE) | 5-SPEED A/T (MULTI MODE) | 5-SPEED A/T (MULTI MODE) | 5-SPEED A/T (MULTI MODE) | 5-SPEED A/T (MULTI MODE) | 5-SPEED A/T (MULTI MODE) | 5-SPEED M/T | 5-SPEED M/T | 5-SPEED A/T (MULTI MODE) | 5-SPEED A/T (MULTI MODE) | 5-SPEED A/T (MULTI MODE) | 5-SPEED A/T (MULTI MODE) | 5-SPEED A/T (MULTI MODE) | 5-SPEED A/T (MULTI MODE)
|  | 4WD OPTIONS | FULL TIME (3 MODE) | FULL TIME (3 MODE) | FULL TIME (3 MODE) | FULL TIME (3 MODE) | FULL TIME (3 MODE) | FULL TIME (3 MODE) | FULL TIME (4 MODE) | FULL TIME (4 MODE) | FULL TIME (4 MODE) | FULL TIME (4 MODE) | FULL TIME (4 MODE) | FULL TIME (4 MODE) | FULL TIME (4 MODE) | FULL TIME (4 MODE) | FULL TIME (4 MODE) | FULL TIME (4 MODE) | FULL TIME (4 MODE) | FULL TIME (4 MODE) | FULL TIME (3 MODE) | FULL TIME (3 MODE) | FULL TIME (4 MODE) | FULL TIME (4 MODE) | FULL TIME (4 MODE) | FULL TIME (4 MODE) | FULL TIME (4 MODE) | FULL TIME (4 MODE)
|  | DIFF. OPTION | LSD (CENTRE DIFF.) | LSD (CENTRE DIFF.) | LSD (CENTRE DIFF.) | LSD (CENTRE DIFF.) | LSD (CENTRE DIFF.) | LSD (CENTRE DIFF.) | LSD (CENTRE DIFF.) | LSD (CENTRE DIFF.) | LSD (CENTRE DIFF.) | LSD (CENTRE DIFF.) | LSD (CENTRE DIFF.) | LSD (CENTRE DIFF.) | LSD (CENTRE DIFF.) | LSD (CENTRE DIFF.) | LSD (CENTRE DIFF.)+ ELEC. REAR DIFF LOCK | LSD (CENTRE DIFF.)+ ELEC. REAR DIFF LOCK | LSD (CENTRE DIFF.) | LSD (CENTRE DIFF.) | LSD (CENTRE DIFF.) | LSD (CENTRE DIFF.) | LSD (CENTRE DIFF.) | LSD (CENTRE DIFF.) | LSD (CENTRE DIFF.)+ ELEC. REAR DIFF LOCK | LSD (CENTRE DIFF.)+ ELEC. REAR DIFF LOCK | LSD (CENTRE DIFF.) | LSD (CENTRE DIFF.)
| TIRE | TIRE SIZE | 245/ 70 R 17 | 245/ 70 R 17 | 265/ 65 R 17 | 265/ 65 R 17 | 265/ 65 R 17 | 265/ 65 R 17 | 245/ 70 R 17 | 245/ 70 R 17 | 265/ 65 R 17 | 265/ 65 R 17 | 265/ 65 R 17 | 265/ 65 R 17 | 265/ 60 R 18 | 265/ 60 R 18 | 265/ 60 R 18 | 265/ 60 R 18 | 265/ 60 R 18 | 265/ 60 R 18 | 245/ 70 R 17 | 265/ 65 R 17 | 265/ 65 R 17 | 265/ 60 R 18 | 265/ 60 R 18 | 265/ 60 R 18 | 265/ 60 R 18 | 265/ 60 R 18
|  | WHEEL CAP | ALLOY | ALLOY | ALLOY | ALLOY | ALLOY | ALLOY | ALLOY | ALLOY | ALLOY | ALLOY | ALLOY | ALLOY | ALLOY | ALLOY | ALLOY | ALLOY | ALLOY | ALLOY | ALLOY | ALLOY | ALLOY | ALLOY | ALLOY | ALLOY | ALLOY | ALLOY
| STEERING | POWER/TILT | WITH/WITH | WITH/WITH | WITH/WITH | WITH/WITH | WITH/WITH | WITH/WITH | WITH/WITH | WITH/WITH | WITH/WITH | WITH/WITH | WITH/WITH | WITH/WITH | WITH/WITH (POWER) | WITH/WITH (POWER) | WITH/WITH (POWER + MEMORY) | WITH/WITH (POWER + MEMORY) | WITH/WITH (POWER + MEMORY) | WITH/WITH (POWER + MEMORY) | WITH/WITH | WITH/WITH | WITH/WITH | WITH/WITH (POWER) | WITH/WITH (POWER + MEMORY) | WITH/WITH (POWER + MEMORY) | WITH/WITH (POWER + MEMORY) | WITH/WITH (POWER + MEMORY)
|  | TELESCOPIC | WITH | WITH | WITH | WITH | WITH | WITH | WITH | WITH | WITH | WITH | WITH | WITH | WITH (POWER) | WITH (POWER) | WITH (POWER + MEMORY) | WITH (POWER + MEMORY) | WITH (POWER + MEMORY) | WITH (POWER + MEMORY) | WITH | WITH | WITH | WITH (POWER) | WITH (POWER + MEMORY) | WITH (POWER + MEMORY) | WITH (POWER + MEMORY) | WITH (POWER + MEMORY)
| BRAKE | FRONT/REAR | V.DISC/V.DISC | V.DISC/V.DISC | V.DISC/V.DISC | V.DISC/V.DISC | V.DISC/V.DISC | V.DISC/V.DISC | V.DISC/V.DISC | V.DISC/V.DISC | V.DISC/V.DISC | V.DISC/V.DISC | V.DISC/V.DISC | V.DISC/V.DISC | V.DISC/V.DISC | V.DISC/V.DISC | V.DISC/V.DISC | V.DISC/V.DISC | V.DISC/V.DISC | V.DISC/V.DISC | V.DISC/V.DISC | V.DISC/V.DISC | V.DISC/V.DISC | V.DISC/V.DISC | V.DISC/V.DISC | V.DISC/V.DISC | V.DISC/V.DISC | V.DISC/V.DISC
| SUSPENSION | FRONT | DOUBLE WISHBONE | DOUBLE WISHBONE | DOUBLE WISHBONE | DOUBLE WISHBONE | DOUBLE WISHBONE | DOUBLE WISHBONE | DOUBLE WISHBONE | DOUBLE WISHBONE | DOUBLE WISHBONE | DOUBLE WISHBONE | DOUBLE WISHBONE | DOUBLE WISHBONE | DOUBLE WISHBONE+KDSS | DOUBLE WISHBONE+KDSS | DOUBLE WISHBONE+KDSS+AHC+AVS | DOUBLE WISHBONE+KDSS+AHC+AVS | DOUBLE WISHBONE+KDSS+AHC+AVS | DOUBLE WISHBONE+KDSS+AHC+AVS | DOUBLE WISHBONE | DOUBLE WISHBONE | DOUBLE WISHBONE | DOUBLE WISHBONE+KDSS | DOUBLE WISHBONE+KDSS+AHC+AVS | DOUBLE WISHBONE+KDSS+AHC+AVS | DOUBLE WISHBONE+KDSS+AHC+AVS | DOUBLE WISHBONE+KDSS+AHC+AVS
|  | REAR | 4-LINK COIL | 4-LINK COIL | 4-LINK COIL | 4-LINK COIL | 4-LINK COIL | 4-LINK COIL | 4-LINK COIL | 4-LINK COIL | 4-LINK COIL | 4-LINK COIL | 4-LINK COIL | 4-LINK COIL | 4-LINK COIL+ KDSS | 4-LINK COIL+ KDSS | 4-LINK COIL+ KDSS+AIR SUS. | 4-LINK COIL+ KDSS+AIR SUS. | 4-LINK COIL+ KDSS+AIR SUS. | 4-LINK COIL+ KDSS+AIR SUS. | 4-LINK COIL | 4-LINK COIL | 4-LINK COIL | 4-LINK COIL+ KDSS | 4-LINK COIL+ KDSS+AIR SUS. | 4-LINK COIL+ KDSS+AIR SUS. | 4-LINK COIL+ KDSS+AIR SUS. | 4-LINK COIL+ KDSS+AIR SUS.
Safety | ABS |  | ABS+EBD+BA+VSC+TRC | ABS+EBD+BA+VSC+TRC | ABS+EBD+BA+VSC+TRC | ABS+EBD+BA+VSC+TRC | ABS+EBD+BA+VSC+TRC | ABS+EBD+BA+VSC+TRC | ABS+EBD+BA+VSC+A-TRC | ABS+EBD+BA+VSC + A-TRC+DAC+HAC | ABS+EBD+BA+VSC+A-TRC+DAC+HAC | ABS+EBD+BA+VSC+A-TRC+DAC+HAC | ABS+EBD+BA+VSC+A-TRC+DAC+HAC | ABS+EBD+BA+VSC+A-TRC+DAC+HAC | ABS+EBD+BA+VSC + A-TRC+ DAC+HAC | ABS+EBD+BA+VSC+A-TRC + DAC + HAC | MULTI TERRAIN ABS + EBD + BA + VSC + A-TRC + HAC + CRAWL+ MULTI TERRAIN SELECT | MULTI TERRAIN ABS + EBD + BA + VSC + A-TRC + HAC + CRAWL+ MULTI TERRAIN SELECT | ABS + EBD + BA + VSC + A-TRC + HAC + DAC | ABS + EBD + BA + VSC + A-TRC + HAC + DAC | ABS+EBD+BA | ABS+EBD+BA | ABS+EBD+BA+VSC+ A- TRC + HAC+DAC | ABS+EBD+BA+VSC+ A- TRC + HAC+DAC | MULTI TERRAIN ABS + EBD + BA + VSC + A-TRC + HAC + CRAWL+ MULTI TERRAIN SELECT | MULTI TERRAIN ABS + EBD + BA + VSC + A-TRC + HAC + CRAWL+ MULTI TERRAIN SELECT | ABS + EBD + BA + VSC + A-TRC + HAC + DAC | ABS + EBD + BA + VSC + A-TRC + HAC + DAC
| AIR BAG |  | D+P | D+P | D+P | D+P | D+P | D+P | D+P | D+P | D+P | D+P | D+P | D+P | D+P | D+P | D+P+CURTAIN+SIDE(FR)+KNEE(DR) | D+P+CURTAIN+SIDE(FR)+KNEE(DR) | D+P+CURTAIN+SIDE(FR)+KNEE(DR) | D+P+CURTAIN+SIDE(FR)+KNEE(DR) | D+P | D+P | D+P | D+P | D+P+CURTAIN+SIDE(FR)+KNEE(DR) | D+P+CURTAIN+SIDE(FR)+KNEE(DR) | D+P+CURTAIN+SIDE(FR)+KNEE(DR) | D+P+CURTAIN+SIDE(FR)+KNEE(DR)
Exterior | BUMPER | Fr. & Rr. | COLOUR KEYED | COLOUR KEYED | COLOUR KEYED | COLOUR KEYED | COLOUR KEYED | COLOUR KEYED | COLOUR KEYED | COLOUR KEYED | COLOUR KEYED | COLOUR KEYED | COLOUR KEYED | COLOUR KEYED | COLOUR KEYED | COLOUR KEYED | COLOUR KEYED | COLOUR KEYED | COLOUR KEYED | COLOUR KEYED | COLOUR KEYED | COLOUR KEYED | COLOUR KEYED | COLOUR KEYED | COLOUR KEYED | COLOUR KEYED | COLOUR KEYED | COLOUR KEYED
| MUD GUARDS | Fr. & Rr. | FR+RR | FR+RR | FR+RR | FR+RR | FR+RR | FR+RR | FR+RR | FR+RR | FR+RR | FR+RR | FR+RR | FR+RR | FR+RR | FR+RR | FR+RR | FR+RR | FR+RR | FR+RR | FR+RR | FR+RR | FR+RR | FR+RR | FR+RR | FR+RR | FR+RR | FR+RR
| WINDSHIELD GLASS |  | GREEN ACOUSTIC W/ TOP SHADE | GREEN ACOUSTIC W/ TOP SHADE | GREEN ACOUSTIC W/ TOP SHADE | GREEN ACOUSTIC W/ TOP SHADE | GREEN ACOUSTIC W/ TOP SHADE | GREEN ACOUSTIC W/ TOP SHADE | GREEN ACOUSTIC W/ TOP SHADE | GREEN ACOUSTIC W/ TOP SHADE | GREEN ACOUSTIC W/ TOP SHADE | GREEN ACOUSTIC W/ TOP SHADE | GREEN ACOUSTIC W/ TOP SHADE | GREEN ACOUSTIC W/ TOP SHADE | GREEN ACOUSTIC W/ TOP SHADE | GREEN ACOUSTIC W/ TOP SHADE | GREEN ACOUSTIC W/ TOP SHADE | GREEN ACOUSTIC W/ TOP SHADE | GREEN ACOUSTIC W/ TOP SHADE | GREEN ACOUSTIC W/ TOP SHADE | GREEN ACOUSTIC W/ TOP SHADE | GREEN ACOUSTIC W/ TOP SHADE | GREEN ACOUSTIC W/ TOP SHADE | GREEN ACOUSTIC W/ TOP SHADE | GREEN ACOUSTIC W/ TOP SHADE | GREEN ACOUSTIC W/ TOP SHADE | GREEN ACOUSTIC W/ TOP SHADE | GREEN ACOUSTIC W/ TOP SHADE
| REAR SPOILER |  | WITH | WITH | WITH | WITH | WITH | WITH | WITH | WITH | WITH | WITH | WITH | WITH | WITH | WITH | WITH | WITH | WITH | WITH | WITH | WITH | WITH | WITH | WITH | WITH | WITH | WITH
| SUN/MOON ROOF |  | WITHOUT | WITHOUT | WITHOUT | WITHOUT | WITHOUT | WITHOUT | WITHOUT | WITHOUT | WITHOUT | WITHOUT | WITHOUT | WITHOUT | WITHOUT | WITHOUT | WITH | WITH | WITH | WITH | WITHOUT | WITHOUT | WITHOUT | WITHOUT | WITH | WITH | WITH | WITH
| HIGH MOUNT STOP LAMP |  | WITH | WITH | WITH | WITH | WITH | WITH | WITH | WITH | WITH | WITH | WITH | WITH | WITH | WITH | WITH | WITH | WITH | WITH | WITH | WITH | WITH | WITH | WITH | WITH | WITH | WITH
| OUTER MIRRORS | COLOUR KEYED | BLACK WITH TURN SIGNAL | BLACK WITH TURN SIGNAL | WITH RETRACTABLE, TURN SIGNAL | WITH RETRACTABLE, TURN SIGNAL | WITH RETRACTABLE, TURN SIGNAL | WITH RETRACTABLE, TURN SIGNAL | BLACK WITH TURN SIGNAL | BLACK WITH TURN SIGNAL | WITH RETRACTABLE, TURN SIGNAL | WITH RETRACTABLE, TURN SIGNAL | WITH RETRACTABLE, TURN SIGNAL | WITH RETRACTABLE, TURN SIGNAL | WITH RETRACTABLE, TURN SIGNAL | WITH RETRACTABLE, TURN SIGNAL | WITH RETRACTABLE, TURN SIGNAL | WITH RETRACTABLE, TURN SIGNAL | WITH RETRACTABLE, TURN SIGNAL | WITH RETRACTABLE, TURN SIGNAL | BLACK WITH TURN SIGNAL | WITH RETRACTABLE, TURN SIGNAL | WITH RETRACTABLE, TURN SIGNAL | WITH RETRACTABLE, TURN SIGNAL | WITH RETRACTABLE, TURN SIGNAL | WITH RETRACTABLE, TURN SIGNAL | WITH RETRACTABLE, TURN SIGNAL | WITH RETRACTABLE, TURN SIGNAL
|  | POWER | WITH | WITH | WITH | WITH | WITH | WITH | WITH | WITH | WITH | WITH | WITH | WITH | WITH | WITH | WITH | WITH | WITH | WITH | WITH | WITH | WITH | WITH | WITH | WITH | WITH | WITH
| DOOR HANDLES |  | BLACK | BLACK | COLOURED | COLOURED | COLOURED | COLOURED | BLACK | BLACK | COLOURED | COLOURED | COLOURED | COLOURED | COLOURED | COLOURED | COLOURED | COLOURED | COLOURED | COLOURED | BLACK | COLOURED | COLOURED | COLOURED | COLOURED | COLOURED | COLOURED | COLOURED
| SIDE STEP |  | WITHOUT | WITHOUT | WITH | WITH | WITH | WITH | WITHOUT | WITHOUT | WITH | WITH | WITH | WITH | WITH ILLUMINATION | WITH ILLUMINATION | WITH ILLUMINATION | WITH ILLUMINATION | WITH ILLUMINATION | WITH ILLUMINATION | WITHOUT | WITH | WITH | WITH ILLUMINATION | WITH ILLUMINATION | WITH ILLUMINATION | WITH ILLUMINATION | WITH ILLUMINATION
| Fr. GUARD/BULL BAR |  | WITHOUT | WITHOUT | WITH | WITH | WITH | WITH | WITHOUT | WITHOUT | WITH | WITH | WITH | WITH | WITH | WITH | WITH | WITH | WITH | WITH | WITHOUT | WITH | WITH | WITH | WITH | WITH | WITH | WITH
Interior | CONSOLE BOX |  | WITH | WITH | WITH | WITH | WITH | WITH | WITH | WITH | WITH | WITH | WITH | WITH | WITH | WITH | WITH | WITH | WITH | WITH | WITH | WITH | WITH | WITH | WITH | WITH | WITH | WITH
| FUEL LID OPENER |  | WITH | WITH | WITH | WITH | WITH | WITH | WITH | WITH | WITH | WITH | WITH | WITH | WITH | WITH | WITH | WITH | WITH | WITH | WITH | WITH | WITH | WITH | WITH | WITH | WITH | WITH
| SEAT MATERIAL |  | FABRIC | FABRIC | FABRIC | FABRIC | FABRIC | FABRIC | FABRIC | FABRIC | FABRIC | FABRIC | FABRIC | FABRIC | MOQUETTE FABRIC | MOQUETTE FABRIC | LEATHER | LEATHER | LEATHER | LEATHER | FABRIC | FABRIC | FABRIC | MOQUETTE FABRIC | LEATHER | LEATHER | LEATHER | LEATHER
| Fr. SEAT | Fr. SEAT BELT | 3 PELR x 2 + PT + FL | 3 PELR x 2 + PT + FL | 3 PELR x 2 + PT + FL | 3 PELR x 2 + PT + FL | 3 PELR x 2 + PT + FL | 3 PELR x 2 + PT + FL | 3 PELR x 2 + PT + FL | 3 PELR x 2 + PT + FL | 3 PELR x 2 + PT + FL | 3 PELR x 2 + PT + FL | 3 PELR x 2 + PT + FL | 3 PELR x 2 + PT + FL | 3 PELR x 2 + PT + FL | 3 PELR x 2 + PT + FL | 3 PELR x 2 + PT + FL | 3 PELR x 2 + PT + FL | 3 PELR x 2 + PT + FL | 3 PELR x 2 + PT + FL | 3 PELR x 2 + PT + FL | 3 PELR x 2 + PT + FL | 3 PELR x 2 + PT + FL | 3 PELR x 2 + PT + FL | 3 PELR x 2 + PT + FL | 3 PELR x 2 + PT + FL | 3 PELR x 2 + PT + FL | 3 PELR x 2 + PT + FL
|  | POWER SEAT | WITHOUT | WITHOUT | WITHOUT | WITHOUT | WITHOUT | WITHOUT | WITHOUT | WITHOUT | WITHOUT | WITHOUT | WITHOUT | WITHOUT | WITHOUT | WITHOUT | D+P (WITH SEAT HEATER + DR. MEMOEY) | D+P (WITH SEAT HEATER + DR. MEMOEY) | D+P (WITH SEAT HEATER + DR. MEMOEY) | D+P (WITH SEAT HEATER + DR. MEMOEY) | WITHOUT | WITHOUT | WITHOUT | WITHOUT | D+P (WITH SEAT HEATER + DR. MEMOEY) | D+P (WITH SEAT HEATER + DR. MEMOEY) | D+P (WITH SEAT HEATER + DR. MEMOEY) | D+P (WITH SEAT HEATER + DR. MEMOEY)
|  | LUMBER SUPPORT | POWER (DRIVER ONLY) | POWER (DRIVER ONLY) | POWER (DRIVER ONLY) | POWER (DRIVER ONLY) | POWER (DRIVER ONLY) | POWER (DRIVER ONLY) | POWER (DRIVER ONLY) | POWER (DRIVER ONLY) | POWER (DRIVER ONLY) | POWER (DRIVER ONLY) | POWER (DRIVER ONLY) | POWER (DRIVER ONLY) | POWER (DRIVER ONLY) | POWER (DRIVER ONLY) | POWER (DRIVER ONLY) | POWER (DRIVER ONLY) | POWER (DRIVER ONLY) | POWER (DRIVER ONLY) | POWER (DRIVER ONLY) | POWER (DRIVER ONLY) | POWER (DRIVER ONLY) | POWER (DRIVER ONLY) | POWER (DRIVER ONLY) | POWER (DRIVER ONLY) | POWER (DRIVER ONLY) | POWER (DRIVER ONLY)
|  | VERTICAL SEAT ADJUSTER | DRIVER ONLY | DRIVER ONLY | DRIVER ONLY | DRIVER ONLY | DRIVER ONLY | DRIVER ONLY | DRIVER ONLY | DRIVER ONLY | DRIVER ONLY | DRIVER ONLY | DRIVER ONLY | DRIVER ONLY | DRIVER ONLY | DRIVER ONLY | DRIVER ONLY | DRIVER ONLY | DRIVER ONLY | DRIVER ONLY | DRIVER ONLY | DRIVER ONLY | DRIVER ONLY | DRIVER ONLY | DRIVER ONLY | DRIVER ONLY | DRIVER ONLY | DRIVER ONLY
| Rr. SEAT | Rr. SEAT BELT | 3 PELR/ALRx3 | 3 PELR/ALRx3 | 3PELR/ALRx3+3 PELRx3 | 3PELR/ALRx3+3 PELRx3 | 3PELR/ALRx3+3 PELRx3 | 3PELR/ALRx3+3 PELRx3 | 3 PELR/ALRx3 | 3 PELR/ALRx3 | 3PELR/ALRx3+3 PELRx3 | 3PELR/ALRx3+3 PELRx3 | 3PELR/ALRx3+3 PELRx3 | 3PELR/ALRx3+3 PELRx3 | 3PELR/ALRx3+3 PELRx3 | 3PELR/ALRx3+3 PELRx3 | 3PELR/ALRx3+3 PELRx3 | 3PELR/ALRx3+3 PELRx3 | 3PELR/ALRx3+3 PELRx3 | 3PELR/ALRx3+3 PELRx3 | 3 PELR/ALRx3 | 3PELR/ALRx3+3 PELRx3 | 3PELR/ALRx3+3 PELRx3 | 3PELR/ALRx3+3 PELRx3 | 3PELR/ALRx3+3 PELRx3 | 3PELR/ALRx3+3 PELRx3 | 3PELR/ALRx3+3 PELRx3 | 3PELR/ALRx3+3 PELRx3
|  | HEAD REST | WITH(3) | WITH(3) | WITH(5) | WITH(5) | WITH(5) | WITH(5) | WITH(3) | WITH(3) | WITH(5) | WITH(5) | WITH(5) | WITH(5) | WITH(5) | WITH(5) | WITH(5) | WITH(5) | WITH(5) | WITH(5) | WITH(3) | WITH(5) | WITH(5) | WITH(5) | WITH(5) | WITH(5) | WITH(5) | WITH(5)
|  | 2ND ROW SPLIT FOLDABLE SEAT | 40:20:40 SPLIT | 40:20:40 SPLIT | 40:20:40 SPLIT, RECLINE, SLIDE, WALK IN | 40:20:40 SPLIT, RECLINE, SLIDE, WALK IN | 40:20:40 SPLIT, RECLINE, SLIDE, WALK IN | 40:20:40 SPLIT, RECLINE, SLIDE, WALK IN | 40:20:40 SPLIT | 40:20:40 SPLIT | 40:20:40 SPLIT, RECLINE, SLIDE, WALK IN | 40:20:40 SPLIT, RECLINE, SLIDE, WALK IN | 40:20:40 SPLIT, RECLINE, SLIDE, WALK IN | 40:20:40 SPLIT, RECLINE, SLIDE, WALK IN | 40:20:40 SPLIT, RECLINE, SLIDE, WALK IN | 40:20:40 SPLIT, RECLINE, SLIDE, WALK IN | 40:20:40 SPLIT, RECLINE, SLIDE, WALK IN | 40:20:40 SPLIT, RECLINE, SLIDE, WALK IN | 40:20:40 SPLIT, RECLINE, SLIDE, WALK IN | 40:20:40 SPLIT, RECLINE, SLIDE, WALK IN | 40:20:40 SPLIT | 40:20:40 SPLIT, RECLINE, SLIDE, WALK IN | 40:20:40 SPLIT, RECLINE, SLIDE, WALK IN | 40:20:40 SPLIT, RECLINE, SLIDE, WALK IN | 40:20:40 SPLIT, RECLINE, SLIDE, WALK IN | 40:20:40 SPLIT, RECLINE, SLIDE, WALK IN | 40:20:40 SPLIT, RECLINE, SLIDE, WALK IN | 40:20:40 SPLIT, RECLINE, SLIDE, WALK IN
|  | 3RD ROW SEAT | PARALLEL | PARALLEL | 50:50 SPLIT FOLDABLE | 50:50 SPLIT FOLDABLE | 50:50 SPLIT FOLDABLE | 50:50 SPLIT FOLDABLE | PARALLEL | PARALLEL | 50:50 SPLIT FOLDABLE | 50:50 SPLIT FOLDABLE | 50:50 SPLIT FOLDABLE | 50:50 SPLIT FOLDABLE | 50:50 SPLIT FOLDABLE | 50:50 SPLIT FOLDABLE | 50:50 SPLIT FOLDABLE (POWER) | 50:50 SPLIT FOLDABLE (POWER) | 50:50 SPLIT FOLDABLE (POWER) | 50:50 SPLIT FOLDABLE (POWER) | PARALLEL | 50:50 SPLIT FOLDABLE | 50:50 SPLIT FOLDABLE | 50:50 SPLIT FOLDABLE | 50:50 SPLIT FOLDABLE (POWER) | 50:50 SPLIT FOLDABLE (POWER) | 50:50 SPLIT FOLDABLE (POWER) | 50:50 SPLIT FOLDABLE (POWER)
| ADJ. SEAT BELT ANCHOR |  | WITH | WITH | WITH | WITH | WITH | WITH | WITH | WITH | WITH | WITH | WITH | WITH | WITH | WITH | WITH | WITH | WITH | WITH | WITH | WITH | WITH | WITH | WITH | WITH | WITH | WITH
| TACHOMETER |  | WITH | WITH | WITH | WITH | WITH | WITH | WITH | WITH | WITH | WITH | WITH | WITH | WITH | WITH | WITH | WITH | WITH | WITH | WITH | WITH | WITH | WITH | WITH | WITH | WITH | WITH
| ACCESSORY METER |  | WITHOUT | WITHOUT | WITHOUT | WITHOUT | WITHOUT | WITHOUT | WITHOUT | WITHOUT | WITHOUT | WITHOUT | 4.2" MONITOR | 4.2" MONITOR | 4.2" MONITOR | 4.2" MONITOR | 4.2" MONITOR | 4.2" MONITOR | WITHOUT | WITHOUT | WITHOUT | WITHOUT | WITHOUT | 4.2" MONITOR | 4.2" MONITOR | 4.2" MONITOR | WITHOUT | WITHOUT
| DIGITAL CLOCK |  | WITH | WITH | WITH | WITH | WITH | WITH | WITH | WITH | WITH | WITH | WITH | WITH | WITH | WITH | WITH | WITH | WITH | WITH | WITH | WITH | WITH | WITH | WITH | WITH | WITH | WITH
| INNER REARVIEW MIRRORS |  | DAY/NIGHT | DAY/NIGHT | DAY/NIGHT | DAY/NIGHT | DAY/NIGHT | DAY/NIGHT | DAY/NIGHT | DAY/NIGHT | DAY/NIGHT | DAY/NIGHT | DAY/NIGHT | DAY/NIGHT | ELECTROCHROMIC | ELECTROCHROMIC | ELECTROCHROMIC | ELECTROCHROMIC | ELECTROCHROMIC | ELECTROCHROMIC | DAY/NIGHT | DAY/NIGHT | DAY/NIGHT | ELECTROCHROMIC | ELECTROCHROMIC | ELECTROCHROMIC | ELECTROCHROMIC | ELECTROCHROMIC
| SUN VISOR |  | D+P | D+P | D+P (EXTENDABLE TYPE) | D+P (EXTENDABLE TYPE) | D+P (EXTENDABLE TYPE) | D+P (EXTENDABLE TYPE) | D+P | D+P | D+P (EXTENDABLE TYPE) | D+P (EXTENDABLE TYPE) | D+P (EXTENDABLE TYPE) | D+P (EXTENDABLE TYPE) | D+P (EXTENDABLE TYPE) | D+P (EXTENDABLE TYPE) | D+P (EXTENDABLE TYPE) | D+P (EXTENDABLE TYPE) | D+P (EXTENDABLE TYPE) | D+P (EXTENDABLE TYPE) | D+P | D+P (EXTENDABLE TYPE) | D+P (EXTENDABLE TYPE) | D+P (EXTENDABLE TYPE) | D+P (EXTENDABLE TYPE) | D+P (EXTENDABLE TYPE) | D+P (EXTENDABLE TYPE) | D+P (EXTENDABLE TYPE)
| VANITY MIRROR |  | D+P | D+P | D+P | D+P | D+P | D+P | D+P | D+P | D+P | D+P | D+P | D+P | D+P | D+P | D+P | D+P | D+P | D+P | D+P | D+P | D+P | D+P | D+P | D+P | D+P | D+P
| SEATING CAPACITY |  | 9 | 9 | 7 | 7 | 7 | 7 | 9 | 9 | 7 | 7 | 7 | 7 | 7 | 7 | 7 | 7 | 7 | 7 | 9 | 7 | 7 | 7 | 7 | 7 | 7 | 7
Electrical | WIPER Fr |  | ADJ. INT. | ADJ. INT. | ADJ. INT. | ADJ. INT. | ADJ. INT. | ADJ. INT. | ADJ. INT. | ADJ. INT. | ADJ. INT. | ADJ. INT. | ADJ. INT. | ADJ. INT. | ADJ. INT. | ADJ. INT. | ADJ. INT. | ADJ. INT. | ADJ. INT. | ADJ. INT. | ADJ. INT. | ADJ. INT. | ADJ. INT. | ADJ. INT. | ADJ. INT. | ADJ. INT. | ADJ. INT. | ADJ. INT.
| WIPER Rr |  | INTERMITTENT | INTERMITTENT | INTERMITTENT | INTERMITTENT | INTERMITTENT | INTERMITTENT | INTERMITTENT | INTERMITTENT | INTERMITTENT | INTERMITTENT | INTERMITTENT | INTERMITTENT | INTERMITTENT | INTERMITTENT | INTERMITTENT | INTERMITTENT | INTERMITTENT | INTERMITTENT | INTERMITTENT | INTERMITTENT | INTERMITTENT | INTERMITTENT | INTERMITTENT | INTERMITTENT | INTERMITTENT | INTERMITTENT
| POWER WINDOW |  | WITH | WITH | WITH | WITH | WITH | WITH | WITH | WITH | WITH | WITH | WITH | WITH | WITH | WITH | WITH | WITH | WITH | WITH | WITH | WITH | WITH | WITH | WITH | WITH | WITH | WITH
| POWER DOOR LOCK |  | WITH | WITH | WITH | WITH | WITH | WITH | WITH | WITH | WITH | WITH | WITH | WITH | WITH | WITH | WITH | WITH | WITH | WITH | WITH | WITH | WITH | WITH | WITH | WITH | WITH | WITH
| KEYLESS ENTRY |  | WITH | WITH | WITH | WITH | WITH | WITH | SMART ENTRY & START /STOP | SMART ENTRY & START /STOP | SMART ENTRY & START /STOP | SMART ENTRY & START /STOP | SMART ENTRY & START /STOP | SMART ENTRY & START /STOP | SMART ENTRY & START /STOP | SMART ENTRY & START /STOP | SMART ENTRY & START /STOP | SMART ENTRY & START /STOP | SMART ENTRY & START /STOP | SMART ENTRY & START /STOP | WITH | WITH | SMART ENTRY & START /STOP | SMART ENTRY & START /STOP | SMART ENTRY & START /STOP | SMART ENTRY & START /STOP | SMART ENTRY & START /STOP | SMART ENTRY & START /STOP
| WINDOW DEFOGGER |  | WITH TIMER | WITH TIMER | WITH TIMER | WITH TIMER | WITH TIMER | WITH TIMER | WITH TIMER | WITH TIMER | WITH TIMER | WITH TIMER | WITH TIMER | WITH TIMER | WITH TIMER | WITH TIMER | WITH TIMER | WITH TIMER | WITH TIMER | WITH TIMER | WITH TIMER | WITH TIMER | WITH TIMER | WITH TIMER | WITH TIMER | WITH TIMER | WITH TIMER | WITH TIMER
| METER ILLUMINATION CONTROL |  | WITH | WITH | WITH | WITH | WITH | WITH | WITH | WITH | WITH | WITH | WITH | WITH | WITH | WITH | WITH | WITH | WITH | WITH | WITH | WITH | WITH | WITH | WITH | WITH | WITH | WITH
| ILLUMINATED ENTRY SYSTEM |  | WITH | WITH | WITH | WITH | WITH | WITH | WITH | WITH | WITH | WITH | WITH | WITH | WITH | WITH | WITH | WITH | WITH | WITH | WITH | WITH | WITH | WITH | WITH | WITH | WITH | WITH
| RADIO |  | AM/FM | AM/FM | AM/FM | AM/FM | AM/FM | AM/FM | AM/FM | AM/FM | AM/FM | AM/FM | AM/FM | AM/FM | AM/FM | AM/FM | AM/FM | AM/FM | AM/FM | AM/FM | AM/FM | AM/FM | AM/FM | AM/FM | AM/FM | AM/FM | AM/FM | AM/FM
| AUDIO |  | CST, CD/MP3 PLAYER, 6 SPKS | CST, CD/MP3 PLAYER, 6 SPKS | CD/MP3 PLAYER, BLUETOOTH 6 SPKS | CD/MP3 PLAYER, BLUETOOTH 6 SPKS | 6CD/MP3 CHANGER, BLUETOOTH 9 SPKS | 6CD/MP3 CHANGER, BLUETOOTH 9 SPKS | CST, CD/MP3 PLAYER,6 SPKS | CST, CD/MP3 PLAYER,6 SPKS | CD/MP3 PLAYER, BLUETOOTH 6 SPKS | CD/MP3 PLAYER, BLUETOOTH 6 SPKS | 6CD/MP3 CHANGER, BLUETOOTH, 9 SPKS | 6CD/MP3 CHANGER, BLUETOOTH, 9 SPKS | 6CD/MP3 CHANGER, BLUETOOTH, 9 SPKS | 6CD/MP3 CHANGER, BLUETOOTH, 9 SPKS | 6CD/MP3 CHANGER, BLUETOOTH, 9 SPKS | 6CD/MP3 CHANGER, BLUETOOTH, 9 SPKS | 6DVD CHANGER, BLUETOOTH, 14 SPKS (JBL) | 6DVD CHANGER, BLUETOOTH, 14 SPKS (JBL) | CD/MP3 PLAYER,6 SPKS | CD/MP3 PLAYER, BLUETOOTH 6 SPKS | CD/MP3 PLAYER, BLUETOOTH 6 SPKS | 6CD/MP3 CHANGER, BLUETOOTH, 9 SPKS | 6CD/MP3 CHANGER, BLUETOOTH, 9 SPKS | 6CD/MP3 CHANGER, BLUETOOTH, 9 SPKS | 6 DVD CHANGER, BLUETOOTH, 14 SPKS (JBL) | 6 DVD CHANGER, BLUETOOTH, 14 SPKS (JBL)
| ANTENNA |  | GLASS INTEGRATED | GLASS INTEGRATED | GLASS INTEGRATED | GLASS INTEGRATED | GLASS INTEGRATED | GLASS INTEGRATED | GLASS INTEGRATED | GLASS INTEGRATED | GLASS INTEGRATED | GLASS INTEGRATED | GLASS INTEGRATED | GLASS INTEGRATED | GLASS INTEGRATED | GLASS INTEGRATED | GLASS INTEGRATED | GLASS INTEGRATED | GLASS INTEGRATED | GLASS INTEGRATED | GLASS INTEGRATED | GLASS INTEGRATED | GLASS INTEGRATED | GLASS INTEGRATED | GLASS INTEGRATED | GLASS INTEGRATED | GLASS INTEGRATED | GLASS INTEGRATED
| AC/HEATER |  | WITH/WITH | WITH/WITH | DUAL AUTO A/C WITH TRIZONE CLIMATE CONTROL / WITH | DUAL AUTO A/C WITH TRIZONE CLIMATE CONTROL / WITH | DUAL AUTO A/C WITH TRIZONE CLIMATE CONTROL / WITH | DUAL AUTO A/C WITH TRIZONE CLIMATE CONTROL / WITH | WITH/WITH | WITH/WITH | DUAL AUTO A/C WITH TRIZONE CLIMATE CONTROL / WITH | DUAL AUTO A/C WITH TRIZONE CLIMATE CONTROL / WITH | DUAL AUTO A/C WITH TRIZONE CLIMATE CONTROL / WITH | DUAL AUTO A/C WITH TRIZONE CLIMATE CONTROL / WITH | DUAL AUTO A/C WITH TRIZONE CLIMATE CONTROL / WITH | DUAL AUTO A/C WITH TRIZONE CLIMATE CONTROL / WITH | DUAL AUTO A/C WITH TRIZONE CLIMATE CONTROL / WITH | DUAL AUTO A/C WITH TRIZONE CLIMATE CONTROL / WITH | DUAL AUTO A/C WITH TRIZONE CLIMATE CONTROL / WITH | DUAL AUTO A/C WITH TRIZONE CLIMATE CONTROL / WITH | WITH/WITH | DUAL MANUAL / WITH | DUAL MANUAL / WITH | DUAL AUTO A/C WITH TRIZONE CLIMATE CONTROL / WITH | DUAL AUTO A/C WITH TRIZONE CLIMATE CONTROL / WITH | DUAL AUTO A/C WITH TRIZONE CLIMATE CONTROL / WITH | DUAL AUTO A/C WITH TRIZONE CLIMATE CONTROL / WITH | DUAL AUTO A/C WITH TRIZONE CLIMATE CONTROL / WITH
| CRUISE CONTROL |  | WITHOUT | WITHOUT | WITHOUT | WITHOUT | WITHOUT | WITHOUT | WITHOUT | WITHOUT | WITHOUT | WITHOUT | WITH | WITH | WITH | WITH | WITH | WITH | RADAR | RADAR | WITHOUT | WITHOUT | WITHOUT | WITH | WITH | WITH | RADAR | RADAR
| COOL BOX |  | WITHOUT | WITHOUT | WITH | WITH | WITH | WITH | WITHOUT | WITHOUT | WITH | WITH | WITH | WITH | WITH | WITH | WITH | WITH | WITH | WITH | WITHOUT | WITH | WITH | WITH | WITH | WITH | WITH | WITH
Others | ANTI THEFT SYSTEM |  | ENGINE IMMOBILISER | ENGINE IMMOBILISER | ENGINE IMMOBILISER | ENGINE IMMOBILISER | ENGINE IMMOBILISER | ENGINE IMMOBILISER | ENGINE IMMOBILISER | ENGINE IMMOBILISER | ENGINE IMMOBILISER | ENGINE IMMOBILISER | ENGINE IMMOBILISER | ENGINE IMMOBILISER | ENGINE IMMOBILISER | ENGINE IMMOBILISER | ENGINE IMMOBILISER | ENGINE IMMOBILISER | ENGINE IMMOBILISER | ENGINE IMMOBILISER | ENGINE IMMOBILISER | ENGINE IMMOBILISER | ENGINE IMMOBILISER | ENGINE IMMOBILISER | ENGINE IMMOBILISER | ENGINE IMMOBILISER | ENGINE IMMOBILISER | ENGINE IMMOBILISER
| AUXILLIARY & USB PORT |  | WITHOUT | WITHOUT | WITH | WITH | WITH | WITH | WITHOUT | WITHOUT | WITH | WITH | WITH | WITH | WITH | WITH | WITH | WITH | WITH | WITH | WITHOUT | WITH | WITH | WITH | WITH | WITH | WITH | WITH
| COMBINATION METER |  | STD | STD | STD | STD | STD | STD | STD | STD | STD | STD | STD | STD | OPTITRON | OPTITRON | OPTITRON | OPTITRON | OPTITRON | OPTITRON | STD | STD | STD | OPTITRON | OPTITRON | OPTITRON | OPTITRON | OPTITRON
| CAMERA |  | WITHOUT | WITHOUT | WITHOUT | WITHOUT | WITHOUT | WITHOUT | WITHOUT | WITHOUT | WITHOUT | WITHOUT | REAR | REAR | REAR | REAR | REAR + GRILLE + PAS. SIDE+DR SIDE | REAR + GRILLE + PAS. SIDE+DR SIDE | REAR + GRILLE + PAS. SIDE | REAR + GRILLE + PAS. SIDE | WITHOUT | WITHOUT | WITHOUT | REAR | REAR + GRILLE + PAS. SIDE+DR SIDE | REAR + GRILLE + PAS. SIDE+DR SIDE | REAR + GRILLE + PAS. SIDE | REAR + GRILLE + PAS. SIDE
| FRONT FOG LAMPS |  | WITHOUT | WITHOUT | WITH | WITH | WITH | WITH | WITHOUT | WITHOUT | WITH | WITH | WITH | WITH | WITH | WITH | WITH | WITH | WITH | WITH | WITHOUT | WITH | WITH | WITH | WITH | WITH | WITH | WITH
| FRONT GRILLE |  | BLACK | BLACK | COLOURED + CHROME | COLOURED + CHROME | COLOURED + CHROME | COLOURED + CHROME | BLACK | BLACK | COLOURED + CHROME | COLOURED + CHROME | COLOURED + CHROME | COLOURED + CHROME | COLOURED + CHROME | COLOURED + CHROME | COLOURED + CHROME | COLOURED + CHROME | COLOURED + CHROME | COLOURED + CHROME | BLACK | COLOURED + CHROME | COLOURED + CHROME | COLOURED + CHROME | COLOURED + CHROME | COLOURED + CHROME | COLOURED + CHROME | COLOURED + CHROME
| GLASS HATCH |  | WITHOUT | WITHOUT | WITHOUT | WITH | WITHOUT | WITH | WITHOUT | WITHOUT | WITHOUT | WITH | WITHOUT | WITH | WITHOUT | WITH | WITHOUT | WITH | WITHOUT | WITH | WITHOUT | WITHOUT | WITHOUT | WITHOUT | WITHOUT | WITH | WITHOUT | WITH
| HEADLAMP LEVELING |  | MANUAL | MANUAL | MANUAL | MANUAL | MANUAL | MANUAL | MANUAL | MANUAL | MANUAL | MANUAL | MANUAL | MANUAL | AUTO+XENON HEADLAMPS+AFS | AUTO+XENON HEADLAMPS+AFS | AUTO+XENON HEADLAMPS+AFS | AUTO+XENON HEADLAMPS+AFS | AUTO+XENON HEADLAMPS+AFS | AUTO+XENON HEADLAMPS+AFS | MANUAL | MANUAL | MANUAL | AUTO+XENON HEADLAMPS+AFS | AUTO+XENON HEADLAMPS+AFS | AUTO+XENON HEADLAMPS+AFS | AUTO+XENON HEADLAMPS+AFS | AUTO+XENON HEADLAMPS+AFS
| HEADLAMP CLEANER |  | WITHOUT | WITHOUT | WITHOUT | WITHOUT | WITH | WITH | WITHOUT | WITHOUT | WITHOUT | WITHOUT | WITH | WITH | WITH | WITH | WITH | WITH | WITH | WITH | WITHOUT | WITHOUT | WITHOUT | WITH | WITH | WITH | WITH | WITH
| NAVIGATION SYSTEM |  | WITHOUT | WITHOUT | WITHOUT | WITHOUT | WITHOUT | WITHOUT | WITHOUT | WITHOUT | WITHOUT | WITHOUT | WITHOUT | WITHOUT | WITHOUT | WITHOUT | WITHOUT | WITHOUT | WITH (7" SCRREN)+ PARKING GUIDE MARKER | WITH (7" SCRREN)+ PARKING GUIDE MARKER | WITHOUT | WITHOUT | WITHOUT | WITHOUT | WITHOUT | WITHOUT | WITH (7" SCRREN)+ PARKING GUIDE MARKER | WITH (7" SCRREN)+ PARKING GUIDE MARKER
| PARKING SENSORS |  | WITHOUT | WITHOUT | WITHOUT | WITHOUT | REAR (4 PC) | REAR (4 PC) | WITHOUT | WITHOUT | WITHOUT | WITHOUT | REAR (4 PC) | REAR (4 PC) | FRONT (4 PC) + REAR (4 PC) | FRONT (4 PC) + REAR (4 PC) | FRONT (4 PC) + REAR (4 PC) | FRONT (4 PC) + REAR (4 PC) | FRONT (4 PC) + REAR (4 PC) | FRONT (4 PC) + REAR (4 PC) | WITHOUT | WITHOUT | WITHOUT | FRONT (4 PC) + REAR (4 PC) | FRONT (4 PC) + REAR (4 PC) | FRONT (4 PC) + REAR (4 PC) | FRONT (4 PC) + REAR (4 PC) | FRONT (4 PC) + REAR (4 PC)
| PRE CRASH SAFETY SYSTEM |  | WITHOUT | WITHOUT | WITHOUT | WITHOUT | WITHOUT | WITHOUT | WITHOUT | WITHOUT | WITHOUT | WITHOUT | WITHOUT | WITHOUT | WITHOUT | WITHOUT | WITHOUT | WITHOUT | WITH | WITH | WITHOUT | WITHOUT | WITHOUT | WITHOUT | WITHOUT | WITHOUT | WITH | WITH
| REAR LAMP GARNISH |  | WITHOUT | WITHOUT | WITHOUT | WITHOUT | WITH | WITH | WITHOUT | WITHOUT | WITHOUT | WITHOUT | WITH | WITH | WITH | WITH | WITH | WITH | WITH | WITH | WITHOUT | WITHOUT | WITHOUT | WITH | WITH | WITH | WITH | WITH
| ROOF RAIL |  | WITHOUT | WITHOUT | WITHOUT | WITHOUT | WITHOUT | WITHOUT | WITHOUT | WITHOUT | WITHOUT | WITHOUT | WITHOUT | WITHOUT | WITH | WITH | WITH | WITH | WITH | WITH | WITHOUT | WITHOUT | WITHOUT | WITH | WITH | WITH | WITH | WITH
| REMOTE ENGINE STARTER |  | WITHOUT | WITHOUT | WITHOUT | WITHOUT | WITHOUT | WITHOUT | WITHOUT | WITHOUT | WITHOUT | WITHOUT | WITHOUT | WITHOUT | WITHOUT | WITHOUT | WITH (2 WAY TYPE) | WITH (2 WAY TYPE) | WITH (2 WAY TYPE) | WITH (2 WAY TYPE) | WITHOUT | WITHOUT | WITHOUT | WITHOUT | WITHOUT | WITHOUT | WITHOUT | WITHOUT
| SPARE WHEEL COVER & STICKER |  | HARD TYPE/WITH | HARD TYPE/WITH | HARD TYPE/WITH | WITHOUT/WITOUT | HARD TYPE/WITH | WITHOUT/WITOUT | HARD TYPE/WITH | HARD TYPE/WITH | HARD TYPE/WITH | WITHOUT/WITOUT | HARD TYPE/WITH | WITHOUT/WITOUT | HARD TYPE/WITH | WITHOUT/WITOUT | HARD TYPE/WITH | WITHOUT/WITOUT | HARD TYPE/WITH | WITHOUT/WITOUT | HARD TYPE/WITH | HARD TYPE/WITH | HARD TYPE/WITH | HARD TYPE/WITH | HARD TYPE/WITH | WITHOUT/WITOUT | HARD TYPE/WITH | HARD TYPE/WITH
| STEERING WHEEL MOUNTED AUDIO & BT CONTROL |  | WITHOUT | WITHOUT | WITH | WITH | WITH | WITH | WITHOUT | WITHOUT | WITH | WITH | WITH | WITH | WITH+MID | WITH+MID | WITH+MID+CAMERA | WITH+MID+CAMERA | WITH+MID+CAMERA | WITH+MID+CAMERA | WITHOUT | WITH | WITH | WITH+MID | WITH+MID+CAMERA | WITH+MID+CAMERA | WITH+MID+CAMERA | WITH+MID+CAMERA
| WOODGRAIN PANEL |  | WITHOUT | WITHOUT | WITHOUT | WITHOUT | WITHOUT | WITHOUT | WITHOUT | WITHOUT | WITHOUT | WITHOUT | WITHOUT | WITHOUT | WITHOUT | WITHOUT | WITH | WITH | WITH | WITH | WITHOUT | WITHOUT | WITHOUT | WITHOUT | WITH | WITH | WITH | WITH
| WOOD + LEATHER STEERING WHEEL |  | WITHOUT | WITHOUT | WITHOUT | WITHOUT | WITH | WITH | WITHOUT | WITHOUT | WITHOUT | WITHOUT | WITH | WITH | WITH | WITH | WITH | WITH | WITH | WITH | WITHOUT | WITHOUT | WITHOUT | WITH | WITH | WITH | WITH | WITH
| WOODGRAIN GEAR KNOBS |  | WITHOUT | WITHOUT | WITHOUT | WITHOUT | WITH | WITH | WITHOUT | WITHOUT | WITHOUT | WITHOUT | WITH | WITH | WITH | WITH | WITH | WITH | WITH | WITH | WITHOUT | WITHOUT | WITHOUT | WITH | WITH | WITH | WITH | WITH